## orbiphoneBOM
Qty | Value | Device | Package | Parts | Description | ARROW_ASIA-PURCHASE-URL | AVAILABILITY | COMMENT | DESCRIPTION | DIGIKEY-PURCHASE-URL | EU_ROHS_COMPLIANCE | MF | MOUSER-PURCHASE-URL | MP | MPN | PACKAGE | POPULARITY | PRICE | PROD_ID | SF_ID | SF_SKU | TEXAS_INSTRUMENTS-PURCHASE-URL | TP_SIGNAL_NAME
1 |  | 316-917 | 316-917 | S2 | TOGGLE SWITCH | [11 empty] | 0
2 |  | TERMBLOCK_1X2 | TERMBLOCK_1X2-3.5MM | SPEAKER1, SPEAKER2 | 3.5mm Terminal block
5 | 0.1UF 6.3V | CERAMIC-1UF-6.3V-10%-X5R(0402) | C0402 | C13, C14, C15, C16, C17 | 302010003 | [9 empty] | CC0402KRX5R5BB105
2 | 100R | SMD-RES-100R-1%-1/8W(0805) | R0805 | R12, R13 | 301012151 | [9 empty] | RC0805JR-071KL
3 | 100nF 6.3V | CERAMIC-1UF-6.3V-10%-X5R(0402) | C0402 | C19, C20, C24 | 302010003 | [9 empty] | CC0402KRX5R5BB105
2 | 10K | SMD-RES-100R-1%-1/8W(0805) | R0805 | R14, R15 | 301012151 | [9 empty] | RC0805JR-071KL
4 | 10K | SMD-RES-75K-1%-1/10W(0603) | R0603 | R3, R4, R5, R6 | 301012096 | [9 empty] | RC0603FR-071K5L
2 | 10UF | CERAMIC-1UF-6.3V-10%-X5R(0402) | C0402 | C27, C30 | 302010003 | [9 empty] | CC0402KRX5R5BB105
1 | 10k | POTENTIOMETER-PTH-9MM-1/20W-20%-KIT | POT-PTH-ALPS-KIT | VR1 | Potentiometer (Pot) | [13 empty] | RES-09177 |  | COM-09288
24 | 1734742-6 | 1734742-6 | TE_1734742-6 | FPCBOARD0, FPCBOARD1, FPCBOARD2, FPCBOARD3, FPCBOARD4, FPCBOARD5, FPCBOARD6, FPCBOARD7, FPCBOARD8, FPCBOARD9, FPCBOARD10, FPCBOARD11, FPCSENSOR0, FPCSENSOR1, FPCSENSOR2, FPCSENSOR3, FPCSENSOR4, FPCSENSOR5, FPCSENSOR6, FPCSENSOR7, FPCSENSOR8, FPCSENSOR9, FPCSENSOR10, FPCSENSOR11 | Check prices |  | Warning | 1734742-6 | Conn FPC Connector SKT 6 POS 0.5mm Solder ST SMD T/R | https://snapeda.com/shop?store=DigiKey&id=501394 | Compliant | TE Connectivity | https://snapeda.com/shop?store=Mouser&id=501394 | 1734742-6 |  | None |  | None
2 | 1UF | CERAMIC-1UF-6.3V-10%-X5R(0402) | C0402 | C25, C26 | 302010003 | [9 empty] | CC0402KRX5R5BB105
12 | 1UF 6.3V | CERAMIC-1UF-6.3V-10%-X5R(0402) | C0402 | C1, C2, C3, C4, C5, C6, C7, C8, C9, C10, C11, C12 | 302010003 | [9 empty] | CC0402KRX5R5BB105
4 | 220pF | CERAMIC-1UF-6.3V-10%-X5R(0402) | C0402 | C28, C29, C31, C32 | 302010003 | [9 empty] | CC0402KRX5R5BB105
3 | 22R | SMD-RES-75K-1%-1/10W(0603) | R0603 | R9, R10, R11 | 301012096 | [9 empty] | RC0603FR-071K5L
2 | 2n2 | CERAMIC-1UF-6.3V-10%-X5R(0402) | C0402 | C18, C23 | 302010003 | [9 empty] | CC0402KRX5R5BB105
2 | 2u2 | CERAMIC-1UF-6.3V-10%-X5R(0402) | C0402 | C21, C22 | 302010003 | [9 empty] | CC0402KRX5R5BB105
2 | 470 | SMD-RES-75K-1%-1/10W(0603) | R0603 | R7, R8 | 301012096 | [9 empty] | RC0603FR-071K5L
1 | 4MB Flash | AT25SF041 | SO08 | U5 | AT25SF041 4Mb Serial Flash Memory | [13 empty] | IC-12455
2 | 75K | SMD-RES-75K-1%-1/10W(0603) | R0603 | R1, R2 | 301012096 | [9 empty] | RC0603FR-071K5L
1 | ENCODER-SWITCH | ENCODER-SWITCH | ROTARY_ENC_PLAIN | S1 | Rotary Encoder w/ Select Switch | [15 empty] | COM-09117
4 | Ferrite | FERRITE_0805 | _0805 | FB1, FB2, FB3, FB4 | Ferrite Bead
2 | MPR121 | MPR121 | QFN-20 | CAPSENSE0X5A, CAPSENSE0X5B | NXP MPR121 Proximity Capacitive Touch Sensor Controller | [13 empty] | IC-09490 | COM-09604
2 | PAM8302AASCR | AUDIOAMP_PAM8302A | MSOP8_0.65MM | U2, U3 | PAM8302A - 2.5W Class-D Mono Audio Amplifier
1 | PCM5102APWR | PCM5102APWR | SOP65P640X120-20N | U1 | 2VRMS DirectPath, 112dB Audio Stereo DAC with 32-bit, 384kHz PCM Interface 20-TSSOP -25 to 85 Check prices | https://snapeda.com/shop?store=Arrow+Asia&id=380885 | Warning |  | 2VRMS DirectPath&trade | , 112dB Audio Stereo DAC with 32-bit, 384kHz PCM Interface 20-TSSOP -25 to 85 |  |  | Texas Instruments | https://snapeda.com/shop?store=Mouser&id=380885 | PCM5102APWR |  | TSSOP-20 Texas Instruments |  | None |  |  |  | https://snapeda.com/shop?store=Texas+Instruments&id=380885
1 | PJ-3536-L6S | AUDIO-JACK-SMD-8P(PJ-3536-L6S) | AUDIO8P-SMD-3.5-14.5X6X5MM | J4 | Seeed SKU 320040003 - SMD Audio Jack 3.5mm 4 Degree | [9 empty] | PJ-3536-L6S
1 | USB_B_PTH | USB_B_PTH | USB-B-PTH | J3 | USB Type B Connector | [13 empty] | CONN-08278 | PRT-00139
12 |  | FFC / FPC Cable, 6 Core, 0.5 mm, Same Sided Contacts, 6 ", 150-200mm |  |  | to be ordered but not assembled. example source: https://nl.farnell.com/multicomp-pro/mp-ffca05061522a/ffc-cord-6p-same-side-152mm-wht/dp/3385160